## Corn HCGG EM
EM GG Moisture Curve Calculator
Instructions: Run a wet sample (typically 25-26%) through the GG in Diagnostics.
Enter the Cal Temp value from Diagnostics in the Yellow Cal Temp field on the spreadsheet
Enter the wet reading in the Yellow field below along with its corresponding Rel VLTS voltage value from Diagnostics.
Run a dry sample through the GG.
Enter the dry reading in the Yellow field below along with its corresponding Rel VLTS voltage value from Diagnostics..
The defaults for the dry reading are 9% moisture, and 1.000 volts.
| % Moisture | Volts
Dry Sample: | 9 | 1 | < Enter Dry Sample readings
Wet Sample | 28 | 2.78 | < Enter Wet Sample readings
Equations: | M = Exp( (V-b) / a)
| or V = a*Ln( M ) + b |  |  |  |  | SIDE MOUNT
| a | b
Generated Coefs: | 1.5683 | -2.4459
Generated Curve: | 0 | 0 |  | Cal Temp: | 27 | < Enter Temperature reading from Diagnostics
| 10 | 1.1652
| 13 | 1.5767
| 16 | 1.9023
| 19 | 2.1719
| 22 | 2.4018
| 25 | 2.6023
| 28 | 2.78
| 31 | 2.9396
| 34 | 3.0845
| 37 | 3.2171
| 40 | 3.3394
Combine Cal | 0 | 0
| 11 | 1.29
| 14 | 1.64
| 19 | 2.17
| 23.7 | 2.51
| 26.3 | 2.7
| 28 | 2.82 |  |  |  |  | -11
| 30.5 | 2.98 |  |  |  |  | 1
| 33.4 | 3.13 |  |  |  |  | 65.5
Default | 0 | 0
| 11 | 1.29
| 14 | 1.74
| 18.6 | 2.25
| 21.7 | 2.51
| 24.6 | 2.73
| 34 | 3.26

## Wheat HCGG EM
EM GG Moisture Curve Calculator
Instructions: Run a wet sample (typically 25-26%) through the GG in Diagnostics.
Enter the Cal Temp value from Diagnostics in the Yellow Cal Temp field on the spreadsheet
Enter the wet reading in the Yellow field below along with its corresponding Rel VLTS voltage value from Diagnostics.
Run a dry sample through the GG.
Enter the dry reading in the Yellow field below along with its corresponding Rel VLTS voltage value from Diagnostics..
The defaults for the dry reading are 9% moisture, and 1.000 volts.
| % Moisture | Volts
Dry Sample: | 6.5 | 0.18 | < Enter Dry Sample readings
Wet Sample | 22.5 | 2.01 | < Enter Wet Sample readings
Equations: | M = Exp( (V-b) / a)
| or V = a*Ln( M ) + b |  |  |  |  | SIDE MOUNT
| a | b
Generated Coefs: | 1.4738 | -2.5786
Generated Curve: | 0 | 0 |  | Cal Temp: | 27 | < Enter Temperature reading from Diagnostics
| 8 | 0.48601
| 10 | 0.81488
| 13 | 1.2015
| 16 | 1.5076
| 19 | 1.7608
| 22 | 1.9769
| 25 | 2.1653
| 28 | 2.3323
| 31 | 2.4823
| 34 | 2.6184
| 37 | 2.7431
| 40 | 2.858
Combine Cal | 0 | 0
| 11 | 1.29
| 14 | 1.64
| 19 | 2.17
| 23.7 | 2.51
| 26.3 | 2.7
| 28 | 2.82 |  |  |  |  | -11
| 30.5 | 2.98 |  |  |  |  | 1
| 33.4 | 3.13 |  |  |  |  | 65.5
Default | 0 | 0
| 11 | 1.29
| 14 | 1.74
| 18.6 | 2.25
| 21.7 | 2.51
| 24.6 | 2.73
| 34 | 3.26

## Corn 3 Liter EM
EM GG Moisture Curve Calculator
Instructions: Run a wet sample (typically 25-26%) through the GG in Diagnostics.
Enter the Cal Temp value from Diagnostics in the Yellow Cal Temp field on the spreadsheet
Enter the wet reading in the Yellow field below along with its corresponding Rel VLTS voltage value from Diagnostics.
Run a dry sample through the GG.
Enter the dry reading in the Yellow field below along with its corresponding Rel VLTS voltage value from Diagnostics..
The defaults for the dry reading are 9% moisture, and 1.000 volts.
| % Moisture | Volts
Dry Sample: | 12.59 | 1.14 | < Enter Dry Sample readings
Wet Sample | 24.61 | 2.181 | < Enter Wet Sample readings
Equations: | M = Exp( (V-b) / a)
| or V = a*Ln( M ) + b |  |  |  |  | SIDE MOUNT
| a | b
Generated Coefs: | 1.5532 | -2.794
Generated Curve: | 0 | 0 |  | Cal Temp: | 27 | < Enter Temperature reading from Diagnostics
| 10 | 0.78228
| 13 | 1.1898
| 16 | 1.5123
| 19 | 1.7792
| 22 | 2.0069
| 25 | 2.2054
| 28 | 2.3814
| 31 | 2.5395
| 34 | 2.683
| 37 | 2.8143
| 40 | 2.9354
Combine Cal | 0 | 0
| 11 | 1.29
| 14 | 1.64
| 19 | 2.17
| 23.7 | 2.51
| 26.3 | 2.7
| 28 | 2.82 |  |  |  |  | -11
| 30.5 | 2.98 |  |  |  |  | 1
| 33.4 | 3.13 |  |  |  |  | 65.5
Default | 0 | 0
| 11 | 1.29
| 14 | 1.74
| 18.6 | 2.25
| 21.7 | 2.51
| 24.6 | 2.73
| 34 | 3.26

## Canola 1.5 Liter
EM GG Moisture Curve Calculator
Instructions: Run a wet sample (typically 25-26%) through the GG in Diagnostics.
Enter the Cal Temp value from Diagnostics in the Yellow Cal Temp field on the spreadsheet
Enter the wet reading in the Yellow field below along with its corresponding Rel VLTS voltage value from Diagnostics.
Run a dry sample through the GG.
Enter the dry reading in the Yellow field below along with its corresponding Rel VLTS voltage value from Diagnostics..
The defaults for the dry reading are 9% moisture, and 1.000 volts.
| % Moisture | Volts
Dry Sample: | 3 | 0.54 | < Enter Dry Sample readings
Wet Sample | 19 | 1.44 | < Enter Wet Sample readings
Equations: | M = Exp( (V-b) / a)
| or V = a*Ln( M ) + b |  |  |  |  | SIDE MOUNT
| a | b
Generated Coefs: | 0.48759 | 0.0043316
Generated Curve: | 0 | 0 |  | Cal Temp: | 27 | < Enter Temperature reading from Diagnostics
| 5 | 0.78907
| 8 | 1.0182
| 11 | 1.1735
| 14 | 1.2911
| 17 | 1.3858
| 20 | 1.465
| 23 | 1.5332
| 26 | 1.5929
| 29 | 1.6462
| 32 | 1.6942
| 35 | 1.7379
Combine Cal | 0 | 0
| 11 | 1.29
| 14 | 1.64
| 19 | 2.17
| 23.7 | 2.51
| 26.3 | 2.7
| 28 | 2.82 |  |  |  |  | -11
| 30.5 | 2.98 |  |  |  |  | 1
| 33.4 | 3.13 |  |  |  |  | 65.5
Default | 0 | 0
| 11 | 1.29
| 14 | 1.74
| 18.6 | 2.25
| 21.7 | 2.51
| 24.6 | 2.73
| 34 | 3.26

## Wheat 1.5 Liter
EM GG Moisture Curve Calculator
Instructions: Run a wet sample (typically 25-26%) through the GG in Diagnostics.
Enter the Cal Temp value from Diagnostics in the Yellow Cal Temp field on the spreadsheet
Enter the wet reading in the Yellow field below along with its corresponding Rel VLTS voltage value from Diagnostics.
Run a dry sample through the GG.
Enter the dry reading in the Yellow field below along with its corresponding Rel VLTS voltage value from Diagnostics..
The defaults for the dry reading are 9% moisture, and 1.000 volts.
| % Moisture | Volts
Dry Sample: | 11.7 | 1.21 | < Enter Dry Sample readings
Wet Sample | 21 | 1.92 | < Enter Wet Sample readings
Equations: | M = Exp( (V-b) / a)
| or V = a*Ln( M ) + b |  |  |  |  | SIDE MOUNT
| a | b
Generated Coefs: | 1.2138 | -1.7755
Generated Curve: | 0 | 0 |  | Cal Temp: | 27 | < Enter Temperature reading from Diagnostics
| 8 | 0.74857
| 10 | 1.0194
| 13 | 1.3379
| 16 | 1.5899
| 19 | 1.7985
| 22 | 1.9765
| 25 | 2.1316
| 28 | 2.2692
| 31 | 2.3927
| 34 | 2.5049
| 37 | 2.6075
| 40 | 2.7021
Combine Cal | 0 | 0
| 11 | 1.29
| 14 | 1.64
| 19 | 2.17
| 23.7 | 2.51
| 26.3 | 2.7
| 28 | 2.82 |  |  |  |  | -11
| 30.5 | 2.98 |  |  |  |  | 1
| 33.4 | 3.13 |  |  |  |  | 65.5
Default | 0 | 0
| 11 | 1.29
| 14 | 1.74
| 18.6 | 2.25
| 21.7 | 2.51
| 24.6 | 2.73
| 34 | 3.26

## Rye 1.5 Liter
EM GG Moisture Curve Calculator
Instructions: Run a wet sample (typically 25-26%) through the GG in Diagnostics.
Enter the Cal Temp value from Diagnostics in the Yellow Cal Temp field on the spreadsheet
Enter the wet reading in the Yellow field below along with its corresponding Rel VLTS voltage value from Diagnostics.
Run a dry sample through the GG.
Enter the dry reading in the Yellow field below along with its corresponding Rel VLTS voltage value from Diagnostics..
The defaults for the dry reading are 9% moisture, and 1.000 volts.
| % Moisture | Volts
Dry Sample: | 10 | 0.8 | < Enter Dry Sample readings
Wet Sample | 25 | 1.99 | < Enter Wet Sample readings
Equations: | M = Exp( (V-b) / a)
| or V = a*Ln( M ) + b |  |  |  |  | SIDE MOUNT
| a | b
Generated Coefs: | 1.2987 | -2.1904
Generated Curve: | 0 | 0 |  | Cal Temp: | 27 | < Enter Temperature reading from Diagnostics
| 10 | 0.8
| 13 | 1.1407
| 16 | 1.4104
| 19 | 1.6336
| 22 | 1.824
| 25 | 1.99
| 28 | 2.1372
| 31 | 2.2694
| 34 | 2.3893
| 37 | 2.4992
| 40 | 2.6004
Combine Cal | 0 | 0
| 11 | 1.29
| 14 | 1.64
| 19 | 2.17
| 23.7 | 2.51
| 26.3 | 2.7
| 28 | 2.82 |  |  |  |  | -11
| 30.5 | 2.98 |  |  |  |  | 1
| 33.4 | 3.13 |  |  |  |  | 65.5
Default | 0 | 0
| 11 | 1.29
| 14 | 1.74
| 18.6 | 2.25
| 21.7 | 2.51
| 24.6 | 2.73
| 34 | 3.26

## Soybean 1.5 Liter
EM GG Moisture Curve Calculator
Instructions: Run a wet sample (typically 25-26%) through the GG in Diagnostics.
Enter the Cal Temp value from Diagnostics in the Yellow Cal Temp field on the spreadsheet
Enter the wet reading in the Yellow field below along with its corresponding Rel VLTS voltage value from Diagnostics.
Run a dry sample through the GG.
Enter the dry reading in the Yellow field below along with its corresponding Rel VLTS voltage value from Diagnostics..
The defaults for the dry reading are 9% moisture, and 1.000 volts.
| % Moisture | Volts
Dry Sample: | 7 | 0.66 | < Enter Dry Sample readings
Wet Sample | 15.8 | 1.779 | < Enter Wet Sample readings
Equations: | M = Exp( (V-b) / a)
| or V = a*Ln( M ) + b |  |  |  |  | SIDE MOUNT
| a | b
Generated Coefs: | 1.3745 | -2.0147
Generated Curve: | 0 | 0 |  | Cal Temp: | 27 | < Enter Temperature reading from Diagnostics
| 10 | 1.1503
| 13 | 1.5109
| 16 | 1.7963
| 19 | 2.0325
| 22 | 2.234
| 25 | 2.4097
| 28 | 2.5655
| 31 | 2.7054
| 34 | 2.8324
| 37 | 2.9486
| 40 | 3.0558
Combine Cal | 0 | 0
| 11 | 1.29
| 14 | 1.64
| 19 | 2.17
| 23.7 | 2.51
| 26.3 | 2.7
| 28 | 2.82 |  |  |  |  | -11
| 30.5 | 2.98 |  |  |  |  | 1
| 33.4 | 3.13 |  |  |  |  | 65.5
Default | 0 | 0
| 11 | 1.29
| 14 | 1.74
| 18.6 | 2.25
| 21.7 | 2.51
| 24.6 | 2.73
| 34 | 3.26